## Sheet1
Components | Reference | Link to product | Price | Notes | Estimated Weight (in grams)
Adafruit Ultimate GPS Breakout - 66 channel w/10 Hz updates - Version 3 Sensor | Recommended by Vautier et al. | https://www.adafruit.com/product/746 | 270.646 |  | 10
Grove - Mega Shield v1.2 | Recommended by Vautier et al. | https://www.seeedstudio.com/Grove-Mega-Shield-v1-2-p-2539.html | 67 | With the shield the Arduino can connect the different sensors with pin sockets, which will greatly reduce the possibility of deataching from the pin. | 58
3D Printed Wind Vane (Rotary encoder, bearings, nuts and bolts & PLA plastic for printing) |  | https://www.digikey.com/catalog/en/partgroup/aeat-6010-6012-magnetic-encoder/11831 | 180 | Estimated prices; rotary encoder 100 DKK, plastic 20 DKK, bearings 40 DKK, nuts and bolts 20 DKK | 140
Adafruit 16-Channel 12-bit PWM/Servo Shield - I2C interface | Recommended by Vautier et al. | https://www.adafruit.com/product/1411 | 118.49 | The servo creates signal noise if not localized by a shield. | 71
Arduino Mega 2560 R3 with ATmega16U2 serial chip | Recommended by Vautier et al. | https://www.sparkfun.com/products/11061 | 107 | Arduino Mega has more digital and analog pins, better processor and flash memory compared to Arduino Uno. | 37
Raspberry Pi 4 Model B | Recommended by Vautier et al. | https://thepihut.com/products/raspberry-pi-4-model-b | 465 | Raspberry PI 3 is used in the tutorial but Raspberry PI 4 could be utilized to increase the computational power of the system. However, the Raspberry Pi 4 draws more power. | 42
Connectors, wires, pin head connectors, soldering material etc. |  |  | 100 | Price depends on availability of tools and materials
IMU -BNO055 |  | https://www.digikey.com/product-detail/en/bosch-sensortec/BNO055/828-1058-1-ND/6136309 | 75 |  | 80
Power supply (Zippy Compact 1800mAh 2S 6.6V 30C 60C LiFePo) |  | https://www.ebay.com/itm/Zippy-Compact-1800mAh-2S-6-6V-30C-60C-LiFePo-Battery-Pack-XT60-Multirotor-Car/153651437366 | 117 |  | 400
SD card for the Raspberry |  | https://shop.pimoroni.com/products/noobs-32gb-microsd-card-3-1 | 119 |  | 0.8
2X Pololu Adjustable Step-Up/Step-Down Voltage Regulator S7V8A |  | https://www.pololu.com/product/2118 | 160 |  | 0.6
Transmitter (FrSky Taranis Q X7) |  | https://hobbyking.com/en_us/frsky-taranis-q-x7-int-l-version-digital-telemetry-radio-system-2-4ghz-accst-black-no-plugs.html | 702 |  | 5.8
Receiver (FrSky X4R 4ch 2.4Ghz ACCST Receiver) |  | https://www.ercmarket.com/frsky-x4r-4ch-2.4ghz-accst-receiver-w-telemetrie-frs-x4r.html | 270
Total |  | Total price: | 2751.136 | Minimum total weight: | 845.2
|  | In Euro: | 368.13