## Ark1
Power Consumption
Component | Volt(V) | Current(mA) | Power(mW) |  |  | Arduino Power Limits |  | Raspberry Pi Power Limits
GPS | 5 | 20 | 100 |  |  | Max per pin | 40 mA | Recommended PSU current capacity | 3.0 A
IMU | 3.6 | 27.7 | 100 |  |  | Recommended max per pin | 20 mA | Maximum total USB peripheral current draw | 1.2 A
Vind vane | 5 | 22 | 120 |  |  | Max VDD or GND current | 200 mA | Typical bare-board active current consumption | 600 mA
Arduino | 5 | 70 | 350 |  |  | Max operating voltage | 6 V | Max operating voltage | 5.25 V
Total Arduino |  | 139.7 | 670 |  |  | Source (from datasheet) |  | Source
Raspberry Pi | 5 | 600 | 3000
Total System |  | 739.7 | 3670
Battery math
Power supply |  |  | 41580 | mWh
|  |  | 11.3297 | hours | However a battery stops before it is out of mW to sustain the ability to recharge.
4.9hours with new battery